## SMT
VCS001 SMT Production Test Commands List
DUT Type （产品类别） | Test Station No. (站別) | Description of Test Station (站別描述) | Program Deadline （测试程序完成时间） | TE Comfirm （确认程序是否OK） | Function (测试项目名称) | Command Interface (指令方式) | Command (指令) | Result （指令验证结果） | TE Double Check （TE 复测） | Comment （备注）
MCU Burn | T0.1 | MCU Burn FW | 已完成 | 待确认 | Burn FW |  |  | Pass | 待确认
Video Board PCBA Function | T1.1 | Video Board-PCBA Function Test |  |  | TP1018_DCIN_12V
TP1019_VCC_IN
[5 empty] | Standy_current |  |  |  |  | Use 1503D来读取
TP108_VDD_CORE
TP107_VDD_1V2
TP106_VDD_0V6_VTT
TP105_VDD_1V8
TP1006_VDD_SEN_3V3
TP104_VCC_3V3
TP704_VDD_2V8
TP4126_VDD_SEN_1V8
TP703_VDD_SEN_1V2
TP4157_1V1_DEFT
TP4159_1V2_DDRCK
TP4122_VCC3IO_RTC
TP4161_3V3_DFLT
TP4158_1V8_DDRCK
TP103_VDD_SEN_3V3_S
TP4129_3V3_MCU
|  |  |  | 待确认 | MCU_GD32F310_FW_Version | UART Baurate:115200 | [接mcu uart] 指令：ver Match：“VCS001_MCU” Respond: "\r\nCommand MCU version VCS001_MCU_V0.00.26\r\n" | Pass | 待确认
|  |  |  | 待确认 | Check_AST1220_FW_Version | HID | [接 main board USB] 指令：ast_usb_ctrl.exe s g "ast_param g version:merry_firmware:release_version" Match：“” Respond: FW版本 （P1.31.00) | Pass | 待确认
|  |  |  | 待确认 | Check_KL520_FW_Version | HID | [接 main board USB] 指令：ast_usb_ctrl.exe s g "ast_cli -u 4 ¦ grep version" Match:“NPU version” Respond：FW版本（v7.7.22.NV12_192） | Pass | 待确认
|  |  |  | 待确认 | TP4162_Power_KEY | UART Baurate:115200 | [接mcu uart] 按下key button power, Match:“Countdown 179” Respond：power on check Countdown 179 : Countdown 0 power on - image mode | Pass | 待确认
|  |  |  | 待确认 | TP4163_MUTE_KEY | UART Baurate:115200 | [接mcu uart] 按下key button mute Match:“mute key press” Respond: “mute key press mute key release” | Pass | 待确认
|  |  |  | 待确认 | TP4164_VOL_UP_KEY | UART Baurate:115201 | [接mcu uart] 按下key button vol up Match:“vol up key press” Respond: “vol up key press vol down key release” | Pass | 待确认
|  |  |  | 待确认 | TP4165_VOL_DOWN_KEY | UART Baurate:115202 | [接mcu uart] 按下key button vol down Match:“vol down key press” Respond: “vol down key press vol down key release” | Pass | 待确认
|  |  |  | 待确认 | TP4166_Image_Mode_KEY | UART Baurate:115203 | [接mcu uart] 按下key button image Match:“image mode key press” Respond: “image mode key press image mode key release” | Pass | 待确认
|  |  |  | 待确认 | Write_Test_Flag-1 | HID | [接 main board USB] [write cmd] 1. ast_usb_ctrl.exe s g "ast_param mfs merry:factory_test 1" Match：“total cost” 2. ast_usb_ctrl.exe s g "ast_param mfsave" Match：“records in” [read cmd] ast_usb_ctrl.exe s g "ast_param mfg merry:factory_test" Match：“total cost” Respond: "total cost 1" | Pass | 待确认
Audio Board | T1.2 | Audio Board PCBA function test |  |  | TP1000_12V_Voltage
[5 empty] | PowerOn_Current |  |  |  |  | Use 1503D来读取
TP1002_5V_VSUS
TP5028_5V_BAT
TP1007_3.3V_Standby
TP1009_1.5V_1.8V_DDR
TP1006_MainChip_CPU1.05V
TP1010_MainChip_vddc/1.05V
TP2033_VDDC/1.05V
TP2034_VDDIO_CMD_1.5V1.8V
TP2035_AVDD_PLL
TP5031_VDDC_CPU
|  |  |  | 待确认 | Read_MT9050_FW_SMT | UART Baurate:115200 | [接mt9050 uart] 先鍵入root 指令：cat /data/mtk_fw_info Match:“P1” Respond:“total P1.31.00” | Pass | 待确认
|  |  |  | 待确认 | LoopBackTest_SMT | UART Baurate:115200 | [接mt9050 uart] 进行下指令 指令：killall mtk_ec_server Match:“success” 指令：killall mtk_alsa_route Match:“shutdown” 指令：arecord -f S16_LE -r 48000 -c 4 -D hw:0,8 --period-size=256 ¦ aplay -D default -f S16_LE -r 48000 -c 4 --buffer-size=1024& Match:“mode” | Pass | 待确认
|  |  |  | 待确认 | TP3000&TP30004_Loopback_1_Test |  |  | Pass |  | 要LoopBackTest成功才能测试
|  |  |  | 待确认 | TP3000&TP30004_Loopback_2_Test |  |  | Pass |  | 要LoopBackTest成功才能测试
|  |  |  | 待确认 | AudioBoard_WriteFlag1 | UART Baurate:115200 | [接mt9050 uart] 先鍵入root 指令：echo 1 > /data/FT_T1.2 Match:“#” Respond: | Pass | 待确认 | "echo {flag} > /data/FT_T1.2"
|  |  |  | 待确认 | AudioBoard_ReadFlag_SMT | UART Baurate:115201 | [接mt9050 uart] 先鍵入root 指令：cat /data/FT_T1.2 Match:“#” Respond: | Pass | 待确认
| T1.3 |  |  |  | TP1052_MIC_DATA2
TP1065_LED_3V
4 LED_ON_Current
8 LED_ON_Current
| T1.5 |  |  |  | TP20_5V_OUT
TP1_12V_OUT

## Assembly
VCS001 Assembly Production Test Commands List
DUT Type （产品类别） | Test Station No. (站別) | Description of Test Station (站別描述) | Program Deadline （测试程序完成时间） | TE Comfirm （确认程序是否OK） | Function (测试项目名称) | Command Interface (指令方式) | Command (指令) | Result （指令验证结果） | TE Double Check （TE 复测） | Comment （备注）
前加工 | T2.3-1 | Camera Calibration Data Dowload |  | 待确认 | CheckVideoDevices | HID | [Open Camera] 指令：“OpenCameraDisplay.exe 20000” Match:“OK” Respond: | Pass | 待确认
|  |  |  | 待确认 | Check_Test_Flag | HID | [接 main board USB] [read cmd] ast_usb_ctrl.exe s g "ast_param mfg merry:factory_test" Match：“total cost” Respond: "total cost {flag}" | Pass | 待确认
|  |  |  | 待确认 | LED_Test | N/A |  |  | 待确认 | 弹框提示，靠眼睛判断
|  |  |  | 待确认 | Check_AST1220_FW_Version | HID | [接 main board USB] 指令：ast_usb_ctrl.exe s g "ast_param g version:merry_firmware:release_version" Match：“” Respond: FW版本 （P1.31.00) | Pass | 待确认
|  |  |  | 待确认 | Check_KL520_FW_Version | HID | [接 main board USB] 指令：ast_usb_ctrl.exe s g "ast_cli -u 4 ¦ grep version" Match:“NPU version” Respond：FW版本（v7.7.22.NV12_192） | Pass | 待确认
|  |  |  | 待确认 | Get PCBA SN | N/A | 根据料件规格获取SN |  | 待确认 | 根据料件规格获取SN
|  |  |  | 待确认 | Check MCU FW | N/A | 根据后台料号配置获取FW版本 |  | 待确认
|  |  |  | 待确认 | Read/Write_SN | HID | [接 DC board USB] [read cmd] 指令：ast_usb_ctrl.exe s g "ast_param mfg ipevo:TOTEM360:sn" Match:“total cost” Respond：total cost {sn} [write cmd] 指令set：ast_usb_ctrl.exe s g "ast_param mfs ipevo:TOTEM360:sn {SN}" Match:“total cost” 指令save：ast_usb_ctrl.exe s g "ast_param mfsave" Match:“records in” | Pass | 待确认
|  |  |  | 待确认 | Check_SN | HID | [接 DC board USB] [read cmd] 指令：ast_usb_ctrl.exe s g "ast_param mfg ipevo:TOTEM360:sn" Match:“total cost” Respond：total cost {sn} | Pass | 待确认
|  |  |  | 待确认 | Get_Camera_SN | N/A | 根据料件规格获取SN |  | 待确认 | 根据料件规格获取SN
|  |  |  | 待确认 | Read_MT9050_FW | HID | [接 main board USB] 指令：ast_usb_ctrl.exe s g "cat /tmp/mtk_fw_info" Match：“total cost” Respond: FW版本 （P1.31.00) | Pass | 待确认
|  |  |  | 待确认 | Check_4_Mic | HID | [接 main board USB] 指令：VCS001_2MIC_path_test.exe Match:“PASS” Respond： | Pass | 待确认
|  |  |  | 待确认 | Dowload_Calibration_Test2 | HID | [接 main board USB] 指令：ast_usb_ctrl.exe s c {data path} Match:“Updating calibration data” Respond： | Pass | 待确认 | 测试电脑要有 USB权限，要提前登录 10.175.5.25的服务器 data path 包含“calibration_database”文件夹 和 “ast_batch_update.sh”
|  |  |  | 待确认 | Reboot | HID | [接 main board USB] 指令：ast_usb_ctrl.exe s g "reboot" Match:“” Respond： | Pass | 待确认
|  |  |  | 待确认 | FOV360_image | HID | [接 main board USB] 指令：ast_usb_ctrl.exe s g "ast_tcpclient fov_mode" Match:“successfully” Respond： | Pass | 待确认
|  |  |  | 待确认 | Check_FOV360_Camera_After | HID | [接 main board USB] 指令：OpenCameraDisplay.exe Match:“” Respond： | Pass | 待确认 | 靠眼睛判断
|  |  |  | 待确认 | Write_Test_Flag2 | HID | [接 main board USB] [write cmd] 1. ast_usb_ctrl.exe s g "ast_param mfs merry:factory_test 2" Match：“total cost” 2. ast_usb_ctrl.exe s g "ast_param mfsave" Match：“records in” [read cmd] ast_usb_ctrl.exe s g "ast_param mfg merry:factory_test" Match：“total cost” Respond: "total cost 2" | Pass | 待确认
| T2.3 | Camera Test |  | 待确认 | CheckVideoDevices | HID | [Open Camera] 指令：“OpenCameraDisplay.exe 20000” Match:“OK” Respond: | Pass | 待确认
|  |  |  | 待确认 | Check_Test_Flag | HID | [接 main board USB] [read cmd] ast_usb_ctrl.exe s g "ast_param mfg merry:factory_test" Match：“total cost” Respond: "total cost {flag}" | Pass | 待确认
|  |  |  | 待确认 | Check_SN | HID | [接 DC board USB] [read cmd] 指令：ast_usb_ctrl.exe s g "ast_param mfg ipevo:TOTEM360:sn" Match:“total cost” Respond：total cost {sn} | Pass | 待确认
|  |  |  | 待确认 | Get_Camera_SN | N/A | 根据料件规格获取SN | Pass | 待确认
|  |  |  | 待确认 | FOV360_image | HID | [接 main board USB] 指令：ast_usb_ctrl.exe s g "ast_tcpclient fov_mode" Match:“successfully” Respond： | Pass | 待确认
|  |  |  | 待确认 | CAM 0 | HID | [接 main board USB] 指令：ast_usb_ctrl.exe s g "echo \"1 0\" > /sys/kernel/ast_cam/dewarp_cfg" Match:“total cost” Respond： | Pass | 待确认
|  |  |  | 待确认 | CAM 1 | HID | [接 main board USB] 指令：ast_usb_ctrl.exe s g "echo \"1 1\" > /sys/kernel/ast_cam/dewarp_cfg" Match:“total cost” Respond： | Pass | 待确认
|  |  |  | 待确认 | CAM 2 | HID | [接 main board USB] 指令：ast_usb_ctrl.exe s g "echo \"1 2\" > /sys/kernel/ast_cam/dewarp_cfg" Match:“total cost” Respond： | Pass | 待确认
|  |  |  | 待确认 | CAM 3 | HID | [接 main board USB] 指令：ast_usb_ctrl.exe s g "echo \"1 3\" > /sys/kernel/ast_cam/dewarp_cfg" Match:“total cost” Respond： | Pass | 待确认
|  |  |  | 待确认 | PhotoGraph_camX_sfr_12 | HID | [接 main board USB] 指令：OpenCameraDisplay.exe 3000 {image_path}\cam{X}_sfr_1.2.jpg Match:“OK” Respond： | Pass | 待确认 | CamX 表示Cam0, Cam1,Cam3 或者 Cam4
|  |  |  | 待确认 | Read_SFR12m_CamX | HID | [接 main board USB] 指令：opt_sfr_1.2m.exe {image_path}\cam{X}_sfr_1.2.jpg Match:“Img_Center” Respond： | Pass | 待确认
|  |  |  | 待确认 | SFR12m_CamX_Img_Center | HID | GetValue From Read_SFR12m_CamX Match：Img_Center | Pass | 待确认
|  |  |  | 待确认 | SFR12m_CamX_Img_TL | HID | GetValue From Read_SFR12m_CamX Match：Img_TL | Pass | 待确认
|  |  |  | 待确认 | SFR12m_CamX_Img_TR | HID | GetValue From Read_SFR12m_CamX Match：Img_TR | Pass | 待确认
|  |  |  | 待确认 | SFR12m_CamX_Img_BL | HID | GetValue From Read_SFR12m_CamX Match：Img_BL | Pass | 待确认
|  |  |  | 待确认 | SFR12m_CamX_Img_BR | HID | GetValue From Read_SFR12m_CamX Match：Img_BR | Pass | 待确认
|  |  |  | 待确认 | PhotoGraph_camY_Isc | HID | [接 main board USB] 指令：OpenCameraDisplay.exe 3000 {image_path}\cam{Y}_Isc.jpg Match:“OK” Respond： | Pass | 待确认 | CamY 表示Cam0, Cam1,Cam3 或者 Cam4
|  |  |  | 待确认 | Blemish_CamY | HID | [接 main board USB] 指令：opt_blemish.exe {image_path}\cam{Y}_Isc.jpg Match:“blemish pass” Respond： | Pass | 待确认
|  |  |  | 待确认 | Color_Shading_CamY | HID | Get Value From Blemish_CamY | Pass | 待确认
|  |  |  | 待确认 | Shading_CamY | HID | [接 main board USB] 指令：m_shading.exe {image_path}\cam{Y}_Isc.jpg Match:“shading pass” Respond： | Pass | 待确认
|  |  |  | 待确认 | Open_Constant_Photograph | HID | [接 main board USB] 指令：ConstantPhotograph.exe {image_path}\cam{Y}_Isc.jpg Match:“OK” Respond： | Pass | 待确认
|  |  |  | 待确认 | PhotoGraph_P{角度}D | HID | [接 main board USB] 指令：Photograph 8000 {Image_Stitching_Path}\P{角度}D.jpg Match:“OK, Take Photos” Respond： | Pass | 待确认 | 比如角度= 135 eg: Photograph 8000 C:\VCS001\POT_image_test\123\P135D.jpg
|  |  |  | 待确认 | Read_Stitching_Defect_Test | HID | [接 main board USB] 指令：m_stitching_DL_3line.exe "{Image_Stitching_Path}/" Match:“stitching test pass” Respond： | Pass | 待确认
|  |  |  | 待确认 | Stitching_MaxSlope_ArucoDetec | HID | [接 main board USB] 指令：m_stitching_aruco_det.exe "{Image_Stitching_Path}/" Match:“Merry stitching test2 Pass” Respond： | Pass | 待确认
|  |  |  | 待确认 | Write_Test_Flag3 | HID | [接 main board USB] [write cmd] 1. ast_usb_ctrl.exe s g "ast_param mfs merry:factory_test 3" Match：“total cost” 2. ast_usb_ctrl.exe s g "ast_param mfsave" Match：“records in” [read cmd] ast_usb_ctrl.exe s g "ast_param mfg merry:factory_test" Match：“total cost” Respond: "total cost 3" | Pass | 待确认
组立 | T3.2 | Acoustic_Test |  | 待确认 | Check_SN | HID | [接 DC board USB] [read cmd] 指令：ast_usb_ctrl.exe s g "ast_param mfg ipevo:TOTEM360:sn" Match:“total cost” Respond：total cost {sn} | Pass | 待确认
|  |  |  | 待确认 | CheckVideoDevices | HID | [Open Camera] 指令：“OpenCameraDisplay.exe 20000” Match:“OK” Respond: | Pass | 待确认
|  |  |  | 待确认 | Check_Test_Flag | HID | [接 main board USB] [read cmd] ast_usb_ctrl.exe s g "ast_param mfg merry:factory_test" Match：“total cost” Respond: "total cost {flag}" | Pass | 待确认
|  |  |  | 待确认 | Check SQC Version | AE |  |  | 待确认 | dll
|  |  |  | 待确认 | RunSoundcheck | AE |  |  | 待确认 | dll
|  |  |  | 待确认 | GetSoundcheckResults | AE |  |  | 待确认 | dll
|  |  |  | 待确认 | Write_Test_Flag4 | HID | [接 main board USB] [write cmd] 1. ast_usb_ctrl.exe s g "ast_param mfs merry:factory_test 4" Match：“total cost” 2. ast_usb_ctrl.exe s g "ast_param mfsave" Match：“records in” [read cmd] ast_usb_ctrl.exe s g "ast_param mfg merry:factory_test" Match：“total cost” Respond: "total cost 4" | Pass | 待确认
| T3.4 | FG_Camera_Test |  | 待确认 | Motoint_Init | UART Baurate 115200 | [接UART] 指令：“motoint.exe.bat” Match:"" | Pass | 待确认
|  |  |  | 待确认 | S1_OutOff | UART Baurate 115200 | S1_PortSend cmd: "outoff 0001" | Pass | 待确认
|  |  |  | 待确认 | S1_OutOn_T34 | UART Baurate 115200 | S1_PortSend cmd: "outon 0001" | Pass | 待确认
|  |  |  | 待确认 | S1_P0D_Set | UART Baurate 115200 | S1_PortSend cmd: "abs 0" | Pass | 待确认
|  |  |  | 待确认 | S2_P0_Set | UART Baurate 115200 | S2_PortSend cmd: "abs 110" | Pass | 待确认
|  |  |  | 待确认 | Stitching_Led_Off | UART Baurate 9600 | Led_PortSend cmd: "Adjustn2_0000" | Pass | 待确认
|  |  |  | 待确认 | Stitching_Led_On | UART Baurate 9600 | Led_PortSend cmd: "Adjustn2_0100" | Pass | 待确认
|  |  |  | 待确认 | SFR_Led_Off | UART Baurate 9600 | Led_PortSend cmd: "Adjustn1_0000" | Pass | 待确认
|  |  |  | 待确认 | SFR_Led_On | UART Baurate 9600 | Led_PortSend cmd: "Adjustn1_0100" | Pass | 待确认
|  |  |  | 待确认 | MCC_Led_Off | UART Baurate 9600 | Led_PortSend cmd: "Adjustn3_0000" | Pass | 待确认
|  |  |  | 待确认 | MCC_Led_On | UART Baurate 9600 | Led_PortSend cmd: "Adjustn3_0100" | Pass | 待确认
|  |  |  | 待确认 | Shading_Led_Off | UART Baurate 9600 | Led_PortSend cmd: "Adjustn4_0000" | Pass | 待确认
|  |  |  | 待确认 | Shading_Led_On | UART Baurate 9600 | Led_PortSend cmd: "Adjustn4_0100" | Pass | 待确认
|  |  |  | 待确认 | CheckVideoDevices | HID | [Open Camera] 指令：“OpenCameraDisplay.exe 20000” Match:“OK” Respond: | Pass | 待确认
|  |  |  | 待确认 | Check_Test_Flag | HID | [接 main board USB] [read cmd] ast_usb_ctrl.exe s g "ast_param mfg merry:factory_test" Match：“total cost” Respond: "total cost {flag}" | Pass | 待确认
|  |  |  | 待确认 | Check_AST1220_FW_Version | HID | [接 main board USB] 指令：ast_usb_ctrl.exe s g "ast_param g version:merry_firmware:release_version" Match：“” Respond: FW版本 （P1.31.00) | Pass | 待确认
|  |  |  | 待确认 | Check_KL520_FW_Version | HID | [接 main board USB] 指令：ast_usb_ctrl.exe s g "ast_cli -u 4 ¦ grep version" Match:“NPU version” Respond：FW版本（v7.7.22.NV12_192） | Pass | 待确认
|  |  |  | 待确认 | Check MCU FW | N/A | 根据后台料号配置获取FW版本 |  | 待确认
|  |  |  | 待确认 | Get PCBA SN | N/A | 根据料件规格获取SN |  | 待确认
|  |  |  | 待确认 | Read_MT9050_FW | HID | [接 main board USB] 指令：ast_usb_ctrl.exe s g "cat /tmp/mtk_fw_info" Match：“total cost” Respond: FW版本 （P1.31.00) | Pass | 待确认
|  |  |  | 待确认 | Check_SN | HID | [接 DC board USB] [read cmd] 指令：ast_usb_ctrl.exe s g "ast_param mfg ipevo:TOTEM360:sn" Match:“total cost” Respond：total cost {sn} | Pass | 待确认
|  |  |  | 待确认 | Get_Camera_SN |  | 根据料件规格获取SN |  | 待确认
|  |  |  | 待确认 | Photo_Capture_Test | HID | [接 main board USB] 指令：clair_capture_vcs001_V2.exe -d=0 -path={Photograph_Path} -disp=1 Match：“P45D.jpg” | Pass | 待确认
|  |  |  | 待确认 | Read_SFR_CamX_T34 | HID | [接 main board USB] 指令：m_sfr_autoROI.exe {Photograph_Path}\{picturename}.jpg Match：“mtf50_spec” | Pass | 待确认 | eg: m_sfr_autoROI.exe C:\VCS001\PhotographPath\cam0_SFR.jpg
|  |  |  | 待确认 | Read SFR_CamX_MTF50 | HID | Get MTF50 Value form Read_SFR_CamX_T34 | Pass | 待确认 | eg: m_sfr_autoROI.exe C:\VCS001\PhotographPath\cam0_SFR.jpg
|  |  |  | 待确认 | Read SFR_CamX_MTF30 | HID | Get MTF30 Value form Read_SFR_CamX_T34 | Pass | 待确认
|  |  |  | 待确认 | Read_MCC_CamX | HID | [接 main board USB] 指令：m_MCC_check.exe {Photograph_Path}\{picture}.jpg Match：“PASS” | Pass | 待确认 | m_MCC_check.exe C:\VCS001\PhotographPath\cam0_mcc.jpg
|  |  |  | 待确认 | Read_LSC_CamX | HID | [接 main board USB] 指令：m_shading.exe {Photograph_Path}\{picture}.jpg Match：“shading pass” | Pass | 待确认 | m_shading.exe C:\VCS001\PhotographPath\cam0_LSC.jpg
|  |  |  | 待确认 | Stitching_MaxSlope_and_ArucoDetec_T34 | HID | [接 main board USB] 指令：m_stitching_aruco_det.exe "{Photograph_Path}/" Match：“Merry stitching test2 Pass.” | Pass | 待确认
|  |  |  | 待确认 | Read_Stitching_Defect_Test_T34 | HID | [接 main board USB] 指令：m_stitching_DL_3line.exe "{Photograph_Path}/" Match：“stitching test pass” | Pass | 待确认
|  |  |  | 待确认 | Write_Test_Flag5 | HID | [接 main board USB] [write cmd] 1. ast_usb_ctrl.exe s g "ast_param mfs merry:factory_test 5" Match：“total cost” 2. ast_usb_ctrl.exe s g "ast_param mfsave" Match：“records in” [read cmd] ast_usb_ctrl.exe s g "ast_param mfg merry:factory_test" Match：“total cost” Respond: "total cost 5" | Pass | 待确认
| T3.5 | Listening Test |  | 待确认 | Offmode Current |  |  |  | 待确认
|  |  |  | 待确认 | Check_Test_Flag | HID | [接 main board USB] [read cmd] ast_usb_ctrl.exe s g "ast_param mfg merry:factory_test" Match：“total cost” Respond: "total cost {flag}" | Pass | 待确认
|  |  |  | 待确认 | Check_AST1220_FW_Version | HID | [接 main board USB] 指令：ast_usb_ctrl.exe s g "ast_param g version:merry_firmware:release_version" Match：“” Respond: FW版本 （P1.31.00) | Pass | 待确认
|  |  |  | 待确认 | Check_KL520_FW_Version | HID | [接 main board USB] 指令：ast_usb_ctrl.exe s g "ast_cli -u 4 ¦ grep version" Match:“NPU version” Respond：FW版本（v7.7.22.NV12_192） | Pass | 待确认
|  |  |  | 待确认 | Check MCU FW | N/A | 根据后台料号配置获取FW版本 |  | 待确认
|  |  |  | 待确认 | Get PCBA SN | N/A | 根据料件规格获取SN |  | 待确认
|  |  |  | 待确认 | Check_SN | HID | [接 DC board USB] [read cmd] 指令：ast_usb_ctrl.exe s g "ast_param mfg ipevo:TOTEM360:sn" Match:“total cost” Respond：total cost {sn} | Pass | 待确认
|  |  |  | 待确认 | Get_Camera_SN |  | 根据料件规格获取SN |  | 待确认
|  |  |  | 待确认 | Check Device Name | HID | [接 main board USB] 指令：ast_usb_ctrl.exe s g "ast_param mfg camera:uvc:MANUF" Match:“IPEVO” Respond：IPEVO Inc. | Pass | 待确认
|  |  |  | 待确认 | Check_Device_Name_TOTEM_360_Video | HID | [接 main board USB] 指令：ast_usb_ctrl.exe s g "ast_param mfg camera:uvc:ICONFIG" Match:“IPEVO” Respond：TOTEM 360 Video | Pass | 待确认
|  |  |  | 待确认 | Check_Device_Name_TOTEM_360 | HID | [接 main board USB] 指令：ast_usb_ctrl.exe s g "ast_param mfg camera:uvc:PRODUCT" Match:“IPEVO” Respond：TOTEM 360 | Pass | 待确认
|  |  |  | 待确认 | Check VIDPID | HID | [接 main board USB] Get VID 指令：ast_usb_ctrl.exe s g "ast_param mfg camera:uvc:VID" Match:“1778” Respond：1778 Get PID 指令：ast_usb_ctrl.exe s g "ast_param mfg camera:uvc:PID" Match:“C001” Respond：C001 | Pass | 待确认
|  |  |  | 待确认 | Check_VIDPID_Update | HID | [接 main board USB] Get VID 指令：ast_usb_ctrl.exe s g "ast_param mfg camera:uvc:VID_UPDATE" Match:“1778” Respond：1778 Get PID 指令：ast_usb_ctrl.exe s g "ast_param mfg camera:uvc:PID_UPDATE" Match:“C002” Respond：C002 | Pass | 待确认
|  |  |  | 待确认 | Read_MT9050_FW | HID | [接 main board USB] 指令：ast_usb_ctrl.exe s g "cat /tmp/mtk_fw_info" Match：“total cost” Respond: FW版本 （P1.31.00) | Pass | 待确认
|  |  |  | 待确认 | Check_4_Mic | HID | [接 main board USB] 指令：VCS001_2MIC_path_test.exe Match：“PASS” | Pass | 待确认 | 要安装RNDIS的驱动：点击查看说明书
|  |  |  | 待确认 | CameraTest | HID | [接 main board USB] 指令：OpenCameraDisplay.exe Match：“OK” | Pass | 待确认
|  |  |  | 待确认 | A2DP_Test | N/A |  |  | 待确认 | dll
|  |  |  | 待确认 | HFP_Test | N/A |  |  | 待确认 | dll
|  |  |  | 待确认 | Write_Test_Flag6 | HID | [接 main board USB] [write cmd] 1. ast_usb_ctrl.exe s g "ast_param mfs merry:factory_test 6" Match：“total cost” 2. ast_usb_ctrl.exe s g "ast_param mfsave" Match：“records in” [read cmd] ast_usb_ctrl.exe s g "ast_param mfg merry:factory_test" Match：“total cost” Respond: "total cost 6" | Pass | 待确认
包装 | T5.0 | Factory_Reset_Test |  | 待确认 | CheckVideoDevices | HID | [Open Camera] 指令：“OpenCameraDisplay.exe 20000” Match:“OK” Respond: | Pass | 待确认
|  |  |  | 待确认 | Check_Test_Flag | HID | [接 main board USB] [read cmd] ast_usb_ctrl.exe s g "ast_param mfg merry:factory_test" Match：“total cost” Respond: "total cost {flag}" | Pass | 待确认
|  |  |  | 待确认 | Check_AST1220_FW_Version | HID | [接 main board USB] 指令：ast_usb_ctrl.exe s g "ast_param g version:merry_firmware:release_version" Match：“” Respond: FW版本 （P1.31.00) | Pass | 待确认
|  |  |  | 待确认 | Check_KL520_FW_Version | HID | [接 main board USB] 指令：ast_usb_ctrl.exe s g "ast_cli -u 4 ¦ grep version" Match:“NPU version” Respond：FW版本（v7.7.22.NV12_192） | Pass | 待确认
|  |  |  | 待确认 | Check MCU FW | N/A | 根据后台料号配置获取FW版本 |  | 待确认
|  |  |  | 待确认 | Get PCBA SN | N/A | 根据料件规格获取SN |  | 待确认
|  |  |  | 待确认 | Check_SN | HID | [接 DC board USB] [read cmd] 指令：ast_usb_ctrl.exe s g "ast_param mfg ipevo:TOTEM360:sn" Match:“total cost” Respond：total cost {sn} | Pass | 待确认
|  |  |  | 待确认 | Read_MT9050_FW | HID | [接 main board USB] 指令：ast_usb_ctrl.exe s g "cat /tmp/mtk_fw_info" Match：“total cost” Respond: FW版本 （P1.31.00) | Pass | 待确认
|  |  |  | 待确认 | Factory_Reset | HID | [接 main board USB] 指令：ast_usb_ctrl.exe s g "ipevo_cfg -g -c 1" Match：“Mode” | Pass | 待确认 | 按 Image Button to 切换 Camera 模式 到 Conferencing Mode
|  |  |  | 待确认 | Write_Test_Flag7 | HID | [接 main board USB] [write cmd] 1. ast_usb_ctrl.exe s g "ast_param mfs merry:factory_test 7" Match：“total cost” 2. ast_usb_ctrl.exe s g "ast_param mfsave" Match：“records in” [read cmd] ast_usb_ctrl.exe s g "ast_param mfg merry:factory_test" Match：“total cost” Respond: "total cost 7" | Pass | 待确认

## T2.3 馬達控制
相機旋轉軸電控馬達
No. | 位置 | Uart command |  | 備註
0 | S1_Reset | control | 01 05 00 0F FF 00 BC 39 | 機器定點復位
1 | S1_P0D | Set | 01 06 11 94 00 00 CD 1A | 相機 0 度
|  | control | 01 05 00 50 FF 00 8C 2B
2 | S1_P45D | Set | 01 06 11 94 01 C2 4D 1B | 相機 45 度
|  | control | 01 05 00 50 FF 00 8C 2B |  | 01 05 00 50 00 00 CD DB | 馬達轉向角度 | 儲存圖片角度 | 程式定義chart位置
3 | S1_P90D | Set | 01 06 11 96 03 84 6C 49 | 相機 90 度 |  | 315∘ | P135D | P1
|  | control | 01 05 00 51 FF 00 DD EB |  | 01 05 00 51 00 00 9C 1B | 270∘ | P180D | C2
4 | S1_P135D | Set | 01 06 11 98 05 46 8F BB | 相機 135 度 |  | 225∘ | P225D | P2
|  | control | 01 05 00 52 FF 00 2D EB |  | 01 05 00 52 00 00 6C 1B | 180∘ | P270D | C3
5 | S1_P180D | Set | 01 06 11 9A 07 08 AF 2F | 相機 180 度 |  | 135∘ | P315D | P3
|  | control | 01 05 00 53 FF 00 7C 2B |  | 01 05 00 53 00 00 3D DB | 45∘ | P45D | P0
6 | S1_P225D | Set | 01 06 11 9C 08 CA CB 4F | 相機 225 度 |  | 0∘ | P90D | C1
|  | control | 01 05 00 54 FF 00 CD EA |  | 01 05 00 54 00 00 8C 1A
7 | S1_P270D | Set | 01 06 11 9E 0A 8C EA 1D | 相機 270 度
|  | control | 01 05 00 55 FF 00 9C 2A |  | 01 05 00 55 00 00 DD DA
8 | S1_P315D | Set | 01 06 11 9E 0C 4E 68 2C | 相機 315 度
|  | control | 01 05 00 55 FF 00 9C 2A |  | 01 05 00 55 00 00 DD DA
氣壓缸位置控制馬達
| 位置 |  | Uart command | 備註
| S2_P0 | S2_P0_On | 上位机发送：01 05 00 67 FF 00 3D E5 下位机返回：01 05 00 67 FF 00 3D E5 | 打开气缸 — SFR
|  | S2_P0_Off | 上位机发送：01 05 00 67 00 00 7C 15 下位机返回：01 05 00 67 00 00 7C 15 | 关闭气缸 — SFR
| S2_P1 | S2_P1_On | 上位机发送：01 05 00 65 FF 00 9C 25 下位机返回：01 05 00 65 FF 00 9C 25 | 打开气缸 —白板
|  | S2_P1_Off | 上位机发送：01 05 00 65 00 00 DD D5 下位机返回：01 05 00 65 00 00 DD D5 | 关闭气缸 —白板

## T2.3 相機畫面控制
切換 cam0、cam1、cam2、cam3、與 360 影像
相機 | Command | 備註
Cam0 | ast_usb_ctrl.exe s g "echo \"1 0\" > /sys/kernel/ast_cam/dewarp_cfg" | 切換攝像頭Cam0
Cam1 | ast_usb_ctrl.exe s g "echo \"1 1\" > /sys/kernel/ast_cam/dewarp_cfg" | 切換攝像頭Cam1
Cam2 | ast_usb_ctrl.exe s g "echo \"1 2\" > /sys/kernel/ast_cam/dewarp_cfg" | 切換攝像頭Cam3
Cam3 | ast_usb_ctrl.exe s g "echo \"1 3\" > /sys/kernel/ast_cam/dewarp_cfg" | 切換攝像頭 Cam4
360 度 | ast_usb_ctrl.exe s g "echo \"0 0\" > /sys/kernel/ast_cam/dewarp_cfg" | 切換攝像頭360°廣角
曝光 AE target 調整
AE target | Command | 備註
AE_9 | ast_usb_ctrl.exe s g "mw 902000a8 9" ast_usb_ctrl.exe s g "mw 90200020 8" | MCC
AE_50 | ast_usb_ctrl.exe s g "mw 902000a8 50" ast_usb_ctrl.exe s g "mw 90200020 8" | 360 stitching chart
AE_70 | ast_usb_ctrl.exe s g "mw 902000a8 70" ast_usb_ctrl.exe s g "mw 90200020 8" | LSC、SFR
測試圖背光控制
燈源開/關 | Command | 備註
Stitching_led_on | 上位机发送：01 05 00 69 FF 00 5C 26 下位机返回：01 05 00 69 FF 00 5C 26 | CAM3
Stitching_led_off | 上位机发送：01 05 00 69 00 00 1D D6 下位机返回：01 05 00 69 00 00 1D D6
SFR 1.2_led_on | 上位机发送：01 05 00 6B FF 00 FD E6 下位机返回：01 05 00 6B FF 00 FD E6 | CAM0
SFR 1.2_led_off | 上位机发送：01 05 00 6B 00 00 BC 16 下位机返回：01 05 00 6B 00 00 BC 16
SFR_0.7_led_on | 上位机发送：01 05 00 6D FF 00 1D E7 下位机返回：01 05 00 6D FF 00 1D E7 | CAM1
SFR_0.7_led_off | 上位机发送：01 05 00 6D 00 00 5C 17 下位机返回：01 05 00 6D 00 00 5C 17
Shading_led_on | 上位机发送：01 05 00 6F FF 00 BC 27 下位机返回：01 05 00 6F FF 00 BC 27 | CAM4
Shading_led_off | 上位机发送：01 05 00 6F 00 00 FD D7 下位机返回：01 05 00 6F 00 00 FD D7
SFR 1.2_led —— CAM0 SFR 0.7 led —— CAM1 Shading_led —— CAM4 Stitching_led —— CAM3

## T2.3 项目说明
No. | 測試項目 | 項目說明
1 | Download Calibration Data | 攝像頭資料燒錄
2 | 陰影 Blemish & Shading @5000K | 檢查圖像角度的亮度分佈，下降率，和髒污檢測 陰影 白板尺寸：100mm * 100mm
3 | 解析度 SFR Chart @1.2m(穿透式) | SFR 是成像系統的分辨率測量，是衡量其區分兩個物體的能力的指標。 Relay lens - @1200mm (模擬距離) - 距離從圖表到Relay lens： - 230 mm ± 2mm - 測試頻率： 80 lp/mm - Test field: Center/Corner
4 | 解析度 SFR Chart @0.7m(穿透式) | SFR 是成像系統的分辨率測量，是衡量其區分兩個物體的能力的指標。 Camera 至Chart 70cm 測試頻率：80 lp/mm Test field: Center
5 | 水平拼接 Stitching Defect Test | 測量水平方向拼接偏移值。 Real distance：700mm ± 2mm Chart Size：297mm * 420mm